## Sheet1
MFG# | QTY | Description | Intention | In Use | Notes | Vendor
Function Generator
TMA 0505D | 2 | DC DC Converter +/- 5V 1W | FG: 10V output envelope | Yes | Powered by 4.7 V produced approx. +/- 5.12 V output | DigiKey
OP484 | 1 | IC OP Amp x 4 | FG: amplify signal to desired range | No | Replaced with TLV9154 for its bipolar capabilities | AD Parts kit
TLV9154IDR | 4 | IC BiPolar OP Amp x 4 | FG: amplify signal to desired range | Yes |  | DigiKey
X9C103S | 4 | IC DIG POT 10K | FG: Signal Amplitude Control | No | 32 wiper positions and niosy. Replaced with ISL23415 | Amazon
ISL23415WFUZ | 3 | IC DIG POT 10K | FG: Signal Amplitude Control | YES | 255 wiper position, finer control with less noise | DigiKey
AD9833 | 1 | DDS SIGNAL GENERTOR | FG: SINE, TRIANGLE, SQUARE WAVE GEN | YES | MIGHT BE REPLACED IN THE FUTURE WITH FPGA CONTROL | Amazon
AD5626 | 1 | 12-Bit Digital to Analog Converter | FG: SIGNAL OFFSET CONTROL | YES |  | AD Parts kit
TLV3501AIDR | 3 | IC Comparator 1Ch | FG: TTL/ Digital Square wave generator | No | To be added in future revision | DigiKey
Digial MultiMeter
RGV3216P-3004-B-T1 | 20 | RES 30M OHM 0.1% 1/4W 1206 | DMM: high-side divider |  |  | DigiKey
RGV3216P-3603-B-T1 | 20 | RES 360K OHM 0.1% 1/4W 1206 | DMM: high-side divider |  |  | DigiKey
RGV3216P-6203-B-T1 | 20 | RES 620K OHM 0.1% 1/4W 1206 | DMM: high-side divider |  |  | DigiKey
OPA197IDGKR | 4 | IC OPAMP GP 1 CIRCUIT 8VSSOP | DMM: Precision DMM input buffer |  |  | DigiKey
BAV199-7-F | 10 | DIODE ARRAY GP 85V 140MA SOT23-3 | DMM: Low-leakage input protection/clamping |  |  | DigiKey
BAT54SFILMY | 10 | DIODE ARR SCHOTT 40V 300MA SOT23 | DMM: Schottky clamps protecting the ADC input |  |  | DigiKey
9201-05-00TR | 2 | RELAY REED SPST 500MA 5V | DMM: 5 V reed relay for resistance/diode-mode switching |  |  | DigiKey
ADS1220 ADC Module | 1 | 24 Bit ADC Converter Module | DMM: 24-bit DMM ADC with PGA and current sources |  |  | DigiKey
ADS1220IPWR | 2 | IC ADC 24BIT 16-TSSOP | DMM: 24-bit DMM ADC with PGA and current sources |  |  | Amazon
RNCF0805TKY10K0 | 10 | RES SMD 10K OHM 0.01% 1/8W 0805 | DMM: Precision 10.000 kΩ lower divider resistor |  |  | DigiKey
FEATHER NRF52 BLUEFRUIT LE | 1 | MDBT42Q, nRF52832 - Bluetooth® Smart 4.x Low Energy (BLE) Transceiver 2.4GHz Evaluation Board | DMM: BLE +MCU |  |  | Adafruit
Resistors
Resistor 1% 0.25W | 15 | 1 Ω
Resistor 1% 0.25W | 15 | 1.5 Ω
Resistor 1% 0.25W | 15 | 2.2 Ω
Resistor 1% 0.25W | 15 | 3.3 Ω
Resistor 1% 0.25W | 15 | 4.7 Ω
Resistor 1% 0.25W | 15 | 6.8 Ω
Resistor 1% 0.25W | 15 | 10 Ω
Resistor 1% 0.25W | 15 | 15 Ω
Resistor 1% 0.25W | 15 | 22 Ω
Resistor 1% 0.25W | 15 | 33 Ω
Resistor 1% 0.25W | 15 | 47 Ω
Resistor 1% 0.25W | 15 | 68 Ω
Resistor 1% 0.25W | 20 | 100 Ω
Resistor 1% 0.25W | 20 | 120 Ω
Resistor 1% 0.25W | 20 | 150 Ω
Resistor 1% 0.25W | 20 | 180 Ω
Resistor 1% 0.25W | 20 | 220 Ω
Resistor 1% 0.25W | 20 | 270 Ω
Resistor 1% 0.25W | 20 | 330 Ω
Resistor 1% 0.25W | 20 | 390 Ω
Resistor 1% 0.25W | 20 | 470 Ω
Resistor 1% 0.25W | 20 | 560 Ω
Resistor 1% 0.25W | 20 | 680 Ω
Resistor 1% 0.25W | 20 | 820 Ω
Resistor 1% 0.25W | 20 | 1 kΩ
Resistor 1% 0.25W | 20 | 1.2 kΩ
Resistor 1% 0.25W | 20 | 1.5 kΩ
Resistor 1% 0.25W | 20 | 1.8 kΩ
Resistor 1% 0.25W | 20 | 2.2 kΩ
Resistor 1% 0.25W | 20 | 2.7 kΩ
Resistor 1% 0.25W | 20 | 3.3 kΩ
Resistor 1% 0.25W | 20 | 3.9 kΩ
Resistor 1% 0.25W | 20 | 4.7 kΩ
Resistor 1% 0.25W | 20 | 5.6 kΩ
Resistor 1% 0.25W | 20 | 6.8 kΩ
Resistor 1% 0.25W | 20 | 8.2 kΩ
Resistor 1% 0.25W | 20 | 10 kΩ
Resistor 1% 0.25W | 20 | 12 kΩ
Resistor 1% 0.25W | 20 | 15 kΩ
Resistor 1% 0.25W | 20 | 18 kΩ
Resistor 1% 0.25W | 20 | 22 kΩ
Resistor 1% 0.25W | 20 | 27 kΩ
Resistor 1% 0.25W | 20 | 33 kΩ
Resistor 1% 0.25W | 20 | 39 kΩ
Resistor 1% 0.25W | 20 | 47 kΩ
Resistor 1% 0.25W | 20 | 56 kΩ
Resistor 1% 0.25W | 20 | 68 kΩ
Resistor 1% 0.25W | 20 | 82 kΩ
Resistor 1% 0.25W | 15 | 100 kΩ
Resistor 1% 0.25W | 15 | 150 kΩ
Resistor 1% 0.25W | 15 | 220 kΩ
Resistor 1% 0.25W | 15 | 330 kΩ
Resistor 1% 0.25W | 15 | 470 kΩ
Resistor 1% 0.25W | 15 | 680 kΩ
Resistor 1% 0.25W | 15 | 1 MΩ
Resistor 1% 0.25W | 15 | 1.5 MΩ
Resistor 1% 0.25W | 15 | 2.2 MΩ
Resistor 1% 0.25W | 15 | 3.3 MΩ
Resistor 1% 0.25W | 15 | 4.7 MΩ
Resistor 1% 0.25W | 15 | 6.8 MΩ
Resistor 1% 0.25W | 15 | 10 MΩ
DIODES
P/N | QTY | V(RRM) | I(AV)
1N4001 | 10 | 50 V | 1A
1N4002 | 10 | 100 V | 1A
1N4003 | 10 | 200 V | 1A
1N4004 | 10 | 400 V | 1A
1N4005 | 10 | 600 V | 1A
1N4006 | 10 | 800 V | 1A
1N4007 | 10 | 1000 V | 1A
1N4148 | 10 | 100 V | 200 mA
1N5404 | 10 | 400 V | 3A
1N5406 | 10 | 600 V | 3A
1N5408 | 10 | 1000 V | 3A
RL207 | 10 | 1000 V | 2A
UF4007 | 10 | 1000 V | 1A
FR107 | 10 | 1000 V | 1A
FR207 | 10 | 1000 V | 2A
1N5817 | 10 | 20 V | 1A
1N5819 | 10 | 40 V | 1A
1N5822 | 10 | 40 V | 3A
15SQ045 | 5 | 45 V | 15A
10A10 | 5 | 1000 V | 10A
1N914 | 100 | 100 V | 200mA
CAPACITORS
Type | QTY | Capacitance | Voltage | Marking Code | Dimensions
Ceramic | 10 | 10pF |  | 100
Ceramic | 10 | 20pF |  | 200
Ceramic | 10 | 30pF |  | 300
Ceramic | 10 | 47pF |  | 470
Ceramic | 10 | 56pF |  | 560
Ceramic | 10 | 68pF |  | 680
Ceramic | 10 | 100pF |  | 101
Ceramic | 10 | 220pF |  | 221
Ceramic | 10 | 330pF |  | 331
Ceramic | 10 | 680pF |  | 681
Ceramic | 10 | 1nF |  | 102
Ceramic | 10 | 4.7nF |  | 472
Ceramic | 10 | 10nF |  | 103
Ceramic | 10 | 47nF |  | 473
Ceramic | 10 | 100nF |  | 104
Ceramic | 10 | 0.15µF |  | 154
Ceramic | 10 | 0.22µF |  | 224
Ceramic | 10 | 0.33µF |  | 334
Ceramic | 10 | 0.47µF |  | 474
Ceramic | 10 | 0.68µF |  | 684
Ceramic | 10 | 1µF |  | 105
Ceramic | 10 | 2.2µF |  | 225
Ceramic | 10 | 4.7µF |  | 475
Ceramic | 10 | 10µF |  | 106
Electrolytic | 10 | 0.1µF | 50V |  | 4x7mm
Electrolytic | 10 | 0.22µF | 50V |  | 5x11mm
Electrolytic | 10 | 0.47µF | 50V |  | 5x11mm
Electrolytic | 10 | 1µF | 50V |  | 5x11mm
Electrolytic | 10 | 2.2µF | 50V |  | 4x7mm
Electrolytic | 10 | 3.3µF | 50V |  | 4x7mm
Electrolytic | 10 | 4.7µF | 50V |  | 4x7mm
Electrolytic | 10 | 10µF | 25V |  | 4x7mm
Electrolytic | 10 | 10µF | 50V |  | 5x11mm
Electrolytic | 10 | 22µF | 16V |  | 4x7mm
Electrolytic | 10 | 22µF | 25V |  | 4x7mm
Electrolytic | 10 | 33µF | 16V |  | 4x7mm
Electrolytic | 10 | 47µF | 10V |  | 4x7mm
Electrolytic | 10 | 47µF | 25V |  | 5x11mm
Electrolytic | 10 | 47µF | 50V |  | 6x11mm
Electrolytic | 10 | 100µF | 16V |  | 5x11mm
Electrolytic | 10 | 100µF | 25V |  | 5x11mm
Electrolytic | 10 | 220µF | 10V |  | 5x11mm
Electrolytic | 10 | 220µF | 25V |  | 6x11mm
Electrolytic | 10 | 330µF | 25V |  | 8x12mm
Electrolytic | 10 | 470µF | 10V |  | 6x11mm
Electrolytic | 10 | 470µF | 16V |  | 8x12mm
Electrolytic | 10 | 680µF | 16V |  | 8x12mm
Electrolytic | 10 | 1000µF | 16V |  | 10x16mm