## PocketLab_DMM_EVT0_Audit_Closur
Name | Description | Designator | Footprint | LibRef | Quantity
1K | RES 1/8W 0805 | R36 | R0805 | R_0805 | 1
1M RREF | RES 1/8W 0805 | R41 | R0805 | R_0805 | 1
1N914BWT | DIODE STANDARD 75V 200MA SOD523F | D2 | 1N914BWT | 1N914BWT | 1
2.2R | RES 1/8W 0805 | R23 | R0805 | R_0805 | 1
10K RREF | RES 1/8W 0805 | R38 | R0805 | R_0805 | 1
10-PIN BUS | 10-pin stackable module interface for power, I2C, SPI, and shared interrupt | J6 | MODULE_BUS_10_TAB_SLOT | J_MODULE_BUS | 1
11K | RES 1/8W 0805 | R1 | R0805 | R_0805 | 1
16.2K | RES 1/8W 0805 | R15 | R0805 | R_0805 | 1
21K | RES 1/8W 0805 | R3 | R0805 | R_0805 | 1
32.768KHz DNP | Parallel - Fundamental Quartz Crystal, 0.032768MHz Nom | Y1 | RT3215 | RT3215-32.768-12.5-TR-10PPM | 1
100K RREF | RES 1/8W 0805 | R39 | R0805 | R_0805 | 1
360K | RES 360K OHM 0.1% 1/4W 1206 | R49 | R1206 | RGV3216P-3603-B-T1 | 1
360K RREF | RES 1/8W 0805 | R40 | R0805 | R_0805 | 1
ADS1220IPWR | IC ADC 24BIT 16-TSSOP | U6 | ADS1220IPWR | ADS1220IPWR | 1
B3U-1000P | Switch Tactile N.O. SPST Round Button Solder Tab 12VDC 200000Cycles 1.5N SMD Emboss T/R | SW1 | B3U-1000P | B3U-1000P | 1
BQ25180YBGR | 5.5V /Polymer 1 1A DSBGA-8(1.1x1.6) Battery Management ICs ROHS | U4 | BQ25180 | BQ25180YBGR | 1
FCR7350B | 4 mm shrouded banana socket, PCB mount | J5 | FCR7350R | FCR7350R | 1
FCR7350R | 4 mm shrouded banana socket, PCB mount | J4 | FCR7350R | FCR7350R | 1
HDR 10POS | CONN HEADER SMD 10POS 1.27MM / Connector Header Surface Mount 10 position 0.050" (1.27mm) | J3 | FTSH-105-01-L-DV-K | FTSH-105-01-L-DV-K | 1
LM27762 | IC REG CHARGE PUMP ADJ DL 12WSON | U1 | LM27762 | LM27762DSSR | 1
MDBT50Q-1MV2 | 802.15.4, Bluetooth Bluetooth v5.4, ZigbeeÂ® Transceiver Module 2.36GHz ~ 2.5GHz Integrated, Chip Surface Mount | U5 | NRF52840_MDBT50Q-1MV2 | MDBT50Q-1MV2 | 1
MMBT3904LT1G | TRANS NPN 40V 0.2A SOT23-3 | Q1 | MMBT3904 | MMBT3904LT1G | 1
OPA197IDGKR | Precision rail-to-rail operational amplifier | U8 | OPA197IDGKR | OPA197IDGKR | 1
S2B-PH-SM4-TB | Board Connector, 2 Contact(s), 1 Row(s), Male, Right Angle, Surface Mount Terminal | J2 | S2B-PH-SM4-TB | S2B-PH-SM4-TB | 1
T10K | THERMISTOR NTC 10KOHM 3380K 0603 / NTC Thermistor 10k 0603 (1608 Metric) | RT1 | NCU18_1608 | NCU18XH103F6SRB | 1
TMUX1109PWR | 4 4.9Ω Double Pole Four Throw (DP4T) TSSOP-16-175mil Analog Switches, Multiplexers ROHS | U7 | TMUX1109PWR | TMUX1109PWR | 1
TPD2E001DRLR | TVS DIODE 5.5VWM SOT5 | D1 | TPD2E001DRLR | TPD2E001DRLR | 1
TQ2-3V (ATQ201) | Electromechanical Relay Double Pole Double Throw 1A 3 Volt 64.3Ohm Through Hole | K1 | TQ2-3V | TQ2-3V | 1
USB-C | USB Connector, 24 Contact(s), Female, Right Angle, Solder Terminal, Locking, Receptacle | J1 | USB4105-GF-A | USB4105-GF-A | 1
0R | RES 1/8W 0805 | R8, R14 | R0805 | R_0805 | 2
1uF |  | C11, C13 | C0805 | C_0805 | 2
2.2uF |  | C3, C5 | C0805 | C_0805 | 2
2.2uH | FIXED IND 2.2UH 2A 190 MOHM SMD | L1, L2 | WE_PMCI_201210 | 74479275222 | 2
4.7uF |  | C1, C6 | C0805 | C_0805 | 2
8.25K | RES 1/8W 0805 | R4, R18 | R0805 | R_0805 | 2
10nF |  | C22, C23 | C0805 | C_0805 | 2
22uF |  | C8, C10 | C0805 | C_0805 | 2
27R | RES 1/8W 0805 | R24, R25 | R0805 | R_0805 | 2
CLOAD DNP |  | C17, C18 | C0805 | C_0805 | 2
TPS63900DSKR | Buck-Boost Yes 2MHz Programmable 1 5V 1.8V 5.5V 1.8V WFDFN-10(EP) SMD mount，glue mount | U2, U3 | TPS63900 | TPS63900DSKR | 2
5.1K | RES 1/8W 0805 | R7, R11, R12 | R0805 | R_0805 | 3
36.5K | RES 1/8W 0805 | R13, R17, R19 | R0805 | R_0805 | 3
TEST POINT | SMD TEST POINT | TP1, TP2, TP3 | TP_SMD_1P5MM | TP_1.0MM | 3
1.0uF |  | C4, C19, C26, C27 | C0805 | C_0805 | 4
3M | RES 30M OHM 0.1% 1/4W 1206 | R45, R46, R47, R48 | R1206 | RGV3216P-3004-B-T1 | 4
10uF |  | C7, C9, C12, C15, C16 | C0805 | C_0805 | 5
10K | RES 1/8W 0805 | R20, R21, R22, R26, R27, R37, R50 | R0805 | R_0805 | 7
100R | RES 1/8W 0805 | R28, R29, R30, R31, R32, R33, R34 | R0805 | R_0805 | 7
100nF |  | C2, C14, C20, C21, C24, C25, C28, C29, C30 | C0805 | C_0805 | 9
100K | RES 1/8W 0805 | R2, R5, R6, R9, R10, R16, R35, R42, R43, R44 | R0805 | R_0805 | 10